## Control Board
Id	Designator	Footprint	QTY	Designation	Supplier	Mfg PN	Order QTY	Ext. Price	Unit Price
27	REF**	MTP Logo 5mm Low Detail Copper	1	MTP Logo 5mm Low Detail Copper	Not a real part	Not a real part	Not a real part	Not a real part	Not a real part
32	REF**	michaelpate.net QR Code 5mm	1	michaelpate.net QR Code 5mm	Not a real part	Not a real part	Not a real part	Not a real part	Not a real part
30	C12	C_0603_1608Metric	1	1u	LCSC	CGA0603X5R105K160JT	200	$0.62	$0.0031
4	C15,C1,C7,C2,C5,C6	C_0402_1005Metric	6	100n	LCSC	CGA0402X7R104K160GT	1000	$0.60	$0.0006
23	C16	C_0402_1005Metric	1	220n	LCSC	CGA0402X5R224K100GT	200	$0.32	$0.0016
14	C4	C_0402_1005Metric	1	10n	LCSC	CGA0402X7R103M500GT	1000	$0.70	$0.0007
18	C9,C8	C_0402_1005Metric	2	22p	LCSC	CGA0402C0G220J500GT	500	$0.45	$0.0009
29	D6,D7	D_SOD-123	2	MBR0520T1G-JSM	LCSC	MBR0520T1G-JSM	80	$2.47	$0.0309
15	D8,D2,D3	LED_0603_1608Metric	3	RED	LCSC	XL-1608SURC-06	1000	$2.40	$0.0024
16	F2	Fuse_0603_1608Metric_Pad1.05x0.95mm_HandSolder	1	0603L020/6XR	LCSC	0603L020/6XR	60	$2.63	$0.0438
26	FB2	L_0402_1005Metric	1	33R100MHz	LCSC	CBG100505U330T	200	$0.58	$0.0029
2	J1,J8	TerminalBlock_Phoenix_MKDS-1,5-2-5.08_1x02_P5.08mm_Horizontal	2	Conn_01x02	LCSC	JL500-50802G01	50	$5.83	$0.1166
7	J2	USB_C_Receptacle_HRO_TYPE-C-31-M-12	1	USB_C_Receptacle_USB2.0_14P	LCSC	TYPE-C-31-M-12	100	$13.67	$0.1367
20	J3	JST_XH_B5B-XH-A_1x05_P2.50mm_Vertical	1	Conn_01x05	LCSC	B5B-XH-A(LF)(SN)	35	$2.52	$0.0720
21	J4	JST_XH_B8B-XH-A_1x08_P2.50mm_Vertical	1	Conn_01x08	LCSC	B8B-XH-A(LF)(SN)	20	$1.98	$0.0990
19	J6	PinHeader_2x03_P2.54mm_Vertical	1	Conn_02x03_Counter_Clockwise	LCSC	P125-1140A0BS116A1	25	$5.32	$0.2128
3	J7,J5	JST_PH_B4B-PH-K_1x04_P2.00mm_Vertical	2	Conn_01x04	LCSC	B4B-PH-K-S(LF)(SN)	50	$1.99	$0.0398
5	Q4,Q3	SOT-23	2	AO3414-HXY	LCSC	AO3414-HXY	150	$2.25	$0.0150
11	R1,R2	R_0402_1005Metric	2	5k1	LCSC	RTT02512JTH	1000	$0.40	$0.0004
9	R13,R9	R_0402_1005Metric	2	470	LCSC	RTT02471JTH	1000	$0.40	$0.0004
6	R16,R21,R14,R20,R18,R17,R6,R22	R_0402_1005Metric	8	10k	LCSC	SCR0402J10K	1000	$0.30	$0.0003
1	R5,R19,R4,R15	R_0402_1005Metric	4	1k	LCSC	SCR0402J1K	1000	$0.30	$0.0003
24	R7	R_0402_1005Metric	1	330	LCSC	SCR0402F330R	1000	$0.40	$0.0004
31	R8	R_0402_1005Metric	1	0	LCSC	SCR0402J0R	1000	$0.30	$0.0003
17	SW1	SW_Tactile_SPST_Angled_PTS645Vx58-2LFS	1	SW_Push	LCSC	PTS645VL83-2 LFS	55	$3.82	$0.0695
8	U1	TO-252-3_TabPin2	1	L7805	LCSC	BA7805FP-E2	40	$13.66	$0.3415
25	U2	SOT-23-6	1	USBLC6-2SC6	LCSC	USBLC6-2SC6	100	$1.65	$0.0165
13	U3	SSOP-28_5.3x10.2mm_P0.65mm	1	FT232RL	LCSC	FT232RL-REEL	6	$24.65	$4.1083
22	U5	TQFP-32_7x7mm_P0.8mm	1	ATmega328PB-A	LCSC	ATMEGA328PB-AU	10	$17.50	$1.7500
28	Y2	Crystal_SMD_3225-4Pin_3.2x2.5mm	1	16MHz	LCSC	CF4016M00020001	40	$2.19	$0.0548
10	C13	CP_Elec_4x5.4	1	4u7	DigiKey	10SVP4R7M	5	$6.60	$1.3200
12	BZ1	Buzzer_12x9.5RM7.6	1	Buzzer	Amazon	CYT1008	10	$5.99	$0.5990

								$122.49