## Control Board
Id | Designator | Footprint | QTY | Designation | Supplier | Mfg PN | Order QTY | Ext. Price | Unit Price | Price/PCBA
10 | C13 | CP_Elec_4x5.4 | 1 | 4u7 | DigiKey | 10SVP4R7M | 5 | 3.9 | 0.78 | 0.78
13 | U3 | SSOP-28_5.3x10.2mm_P0.65mm | 1 | FT232RL | LCSC | FT232RL-REEL | 6 | 24.65 | 4.1083 | 4.1083
12 | BZ1 | Buzzer_12x9.5RM7.6 | 1 | Buzzer | Amazon | CYT1008 | 10 | 5.99 | 0.599 | 0.599
22 | U5 | TQFP-32_7x7mm_P0.8mm | 1 | ATmega328PB-A | LCSC | ATMEGA328PB-AU | 10 | 17.5 | 1.75 | 1.75
21 | J4 | JST_XH_B8B-XH-A_1x08_P2.50mm_Vertical | 1 | Conn_01x08 | LCSC | B8B-XH-A(LF)(SN) | 20 | 1.98 | 0.099 | 0.099
19 | J6 | PinHeader_2x03_P2.54mm_Vertical | 1 | Conn_02x03_Counter_Clockwise | LCSC | P125-1140A0BS116A1 | 25 | 5.32 | 0.2128 | 0.2128
20 | J3 | JST_XH_B5B-XH-A_1x05_P2.50mm_Vertical | 1 | Conn_01x05 | LCSC | B5B-XH-A(LF)(SN) | 35 | 2.52 | 0.072 | 0.072
28 | Y2 | Crystal_SMD_3225-4Pin_3.2x2.5mm | 1 | 16MHz | LCSC | CF4016M00020001 | 40 | 2.19 | 0.05475 | 0.05475
8 | U1 | TO-252-3_TabPin2 | 1 | L7805 | LCSC | BA7805FP-E2 | 40 | 13.66 | 0.3415 | 0.3415
3 | J7,J5 | JST_PH_B4B-PH-K_1x04_P2.00mm_Vertical | 2 | Conn_01x04 | LCSC | B4B-PH-K-S(LF)(SN) | 50 | 1.99 | 0.0398 | 0.0796
2 | J1,J8 | TerminalBlock_Phoenix_MKDS-1,5-2-5.08_1x02_P5.08mm_Horizontal | 2 | Conn_01x02 | LCSC | JL500-50802G01 | 50 | 5.83 | 0.1166 | 0.2332
17 | SW1 | SW_Tactile_SPST_Angled_PTS645Vx58-2LFS | 1 | SW_Push | LCSC | PTS645VL83-2 LFS | 55 | 3.82 | 0.069455 | 0.069455
16 | F2 | Fuse_0603_1608Metric_Pad1.05x0.95mm_HandSolder | 1 | 0603L020/6XR | LCSC | 0603L020/6XR | 60 | 2.63 | 0.043833 | 0.043833
29 | D6,D7 | D_SOD-123 | 2 | MBR0520T1G-JSM | LCSC | MBR0520T1G-JSM | 80 | 2.47 | 0.030875 | 0.06175
25 | U2 | SOT-23-6 | 1 | USBLC6-2SC6 | LCSC | USBLC6-2SC6 | 100 | 1.65 | 0.0165 | 0.0165
7 | J2 | USB_C_Receptacle_HRO_TYPE-C-31-M-12 | 1 | USB_C_Receptacle_USB2.0_14P | LCSC | TYPE-C-31-M-12 | 100 | 13.67 | 0.1367 | 0.1367
5 | Q4,Q3 | SOT-23 | 2 | AO3414-HXY | LCSC | AO3414-HXY | 150 | 2.25 | 0.015 | 0.03
23 | C16 | C_0402_1005Metric | 1 | 220n | LCSC | CGA0402X5R224K100GT | 200 | 0.32 | 0.0016 | 0.0016
26 | FB2 | L_0402_1005Metric | 1 | 33R100MHz | LCSC | CBG100505U330T | 200 | 0.58 | 0.0029 | 0.0029
30 | C12 | C_0603_1608Metric | 1 | 1u | LCSC | CGA0603X5R105K160JT | 200 | 0.62 | 0.0031 | 0.0031
18 | C9,C8 | C_0402_1005Metric | 2 | 22p | LCSC | CGA0402C0G220J500GT | 500 | 0.45 | 0.0009 | 0.0018
6 | R16,R21,R14,R20,R18,R17,R6,R22 | R_0402_1005Metric | 8 | 10k | LCSC | SCR0402J10K | 1000 | 0.3 | 0.0003 | 0.0024
1 | R5,R19,R4,R15 | R_0402_1005Metric | 4 | 1k | LCSC | SCR0402J1K | 1000 | 0.3 | 0.0003 | 0.0012
31 | R8 | R_0402_1005Metric | 1 | 0 | LCSC | SCR0402J0R | 1000 | 0.3 | 0.0003 | 0.0003
11 | R1,R2 | R_0402_1005Metric | 2 | 5k1 | LCSC | RTT02512JTH | 1000 | 0.4 | 0.0004 | 0.0008
9 | R13,R9 | R_0402_1005Metric | 2 | 470 | LCSC | RTT02471JTH | 1000 | 0.4 | 0.0004 | 0.0008
24 | R7 | R_0402_1005Metric | 1 | 330 | LCSC | SCR0402F330R | 1000 | 0.4 | 0.0004 | 0.0004
4 | C15,C1,C7,C2,C5,C6 | C_0402_1005Metric | 6 | 100n | LCSC | CGA0402X7R104K160GT | 1000 | 0.6 | 0.0006 | 0.0036
14 | C4 | C_0402_1005Metric | 1 | 10n | LCSC | CGA0402X7R103M500GT | 1000 | 0.7 | 0.0007 | 0.0007
15 | D8,D2,D3 | LED_0603_1608Metric | 3 | RED | LCSC | XL-1608SURC-06 | 1000 | 2.4 | 0.0024 | 0.0072
27 | REF** | MTP Logo 5mm Low Detail Copper | 1 | MTP Logo 5mm Low Detail Copper | Not a real part | Not a real part | Not a real part | Not a real part | Not a real part | Not a real part
32 | REF** | michaelpate.net QR Code 5mm | 1 | michaelpate.net QR Code 5mm | Not a real part | Not a real part | Not a real part | Not a real part | Not a real part | Not a real part
[8 empty] | 119.79 |  | 3.8269